## Sheet1
Category | Component Name | Model/Specifications | Quantity | Function | Installation Location | Reason for Selection | Notes
Base Platform | EGO Lawn Mower | Model not shown in the supplied component images | 1 | Provides the original battery-powered mowing platform | Entire machine | Retains the original mower platform and existing safety systems | Existing/reused—reference only
Drive System | EGO Self-Propelled Unit Transmission | EGO Power+ 2826067001; compatible with LM2130SP and LM2150SP 21-inch self-propelled mowers | 1 | Provides the original self-propelled drive transmission | Rear drive assembly | OEM transmission matched to the listed EGO mower models | Existing/reused—reference only
Remote Control System | RC Transmitter | Microzone C7 Mini; 7-channel; dual-stick controls; SW-A and SW-B switches; VR1 and VR2 rotary controls; LCD display; operating frequency to be verified | 1 | Sends operator joystick and switch commands | Operator side | Actual transmitter shown in the project photo; multiple proportional and switched controls support mower functions
Remote Control System | RC Receiver | Microzone MC8RE; 8-channel; 2.4 GHz; HV (high-voltage system); dual antennas; bind button; external-voltage port | 1 | Receives radio commands and outputs RC control signals | Vehicle control enclosure | Actual receiver shown in the project photo; eight channels provide additional control outputs
Actuation System | Micro Electric Linear Actuator | USLICCX LA-T8-12-FS-30/8-64; 12 V DC; 1.2 in (30.5 mm) stroke; 64 N (14.4 lbf); 0.6 in/s (15 mm/s); IP54; mounting brackets included | 1 | Moves the sliding axle-coupling mechanism | Rear axle coupling linkage | Compact size, specified stroke, force, speed, and included mounting brackets
Control Electronics | RC Dual-Relay PWM Switch | Q1 RC aircraft relay switch module; two SRD-05VDC-SL-C relays; 5 V relay coils; relay marking shows 10 A contact rating | 1 | Converts an RC PWM command into two relay-switched outputs | Vehicle control enclosure | Provides bidirectional or paired switched control from one RC channel
Control Electronics | RC PWM Switch Controller | ZORZA high-voltage RC switch controller; 5-12 V DC; 20 A; 2-piece pack | 1 pack (2 modules) | Switches auxiliary DC loads from RC PWM signals | Vehicle control enclosure | Compact RC-controlled switching with the listed voltage and current ratings
Power Supply System | DC-DC Step-Down Converter | 17-65 V DC input; 12 V DC output; 10 A; 120 W; waterproof aluminum case; fuse holder and 14 AWG leads | 1 | Reduces mower battery voltage to a regulated 12 V supply | Vehicle power distribution area | Wide input range matches a high-voltage battery platform and supplies 12 V accessories
Electrical System | Red/Black Low-Voltage Wire | TYUMEN parallel wire; 22 AWG; oxygen-free copper; red/black; 100 ft; for 12/24 V DC low-voltage circuits | 1 roll (100 ft) | Connects low-current control and signal circuits | Throughout vehicle control wiring | Color-coded copper conductors simplify low-voltage wiring and polarity identification
Mechanical Guidance | Linear Bearing Slide Block | SCS6UU; 6 mm inner diameter; aluminum housing; linear ball bearing; 4-piece pack | 1 pack (4 blocks) | Supports low-friction linear motion of the actuator carriage or guide shaft | Actuator and sliding-coupling assembly | Matched to a 6 mm guide shaft and supplied as a four-block set
Running Gear | TIESOME Mini Wheels | 1/2" Small Rigid Fixed Casters with Metal Top Plate | 5 packs (80 pcs) | Allows the mower platform to pivot while the driven rear wheels steer | Front wheel mounting points | Small rollers mount around the original wheel to allow lateral rolling and reduce turning resistance
Control Electronics | BLDC Motor Driver Board | Jiqu Technology; sensorless RC version; 6-60 V DC; 600 W; 40 A peak; forward/reverse and braking; PWM/0-5 V/potentiometer speed control; overtemperature/overcurrent protection; 63 x 45 x 36 mm | 1 | Controls speed and direction of a sensorless brushless DC motor | Rear electronics enclosure, behind the rear axle | RC control, reversible operation and braking support remote motor control
Control Electronics | Brushed DC Motor Driver | Jiqu Technology DC85V50-K RC version; listing advertises 800 W and 24/48/85 V; receiver connector; forward/reverse speed control; aluminum enclosure | 1 | Controls speed and direction of a brushed DC motor | Rear electronics enclosure, behind the rear axle | Receiver connection and reversible speed control support remote operation of a brushed motor